## Revision
| How to use |  | Timing_Parameters_SYNC_PULSE Timing_Parameters_SYNC_EVENT |  | Source |  | Code
Rev | Rev | Note | Rev | Note | Rev | Note | Rev | Note
Tv01 | v01 | 1st Editon | v01 | 1st Editon | v01 | 1st Editon | v01 | 1st Editon
Tv02 |  |  | v02 | "Timing_Parameters_SYNC_PULSE"
Modify CSI clock range judgement(CL3)
|  |  | v02 | "Timing_Parameters_SYNC_EVENT"
Modify CSI clock range judgement(CL3)
Tv03 | [6 empty] | v02 | Change conversion method
Tv04 | [6 empty] | v03 | Modify "CPLB768 DSI format" converison
Tv05 |  |  | v03 | "Timing_Parameters_SYNC_PULSE" | v02 | TC358764/65->TC358774/75 | v04 | Modify "TS5000 I2C format" conversion
Midify CK56 formula
|  |  | v03 | "Timing_Parameters_SYNC_EVENT"
Midify CK56 formula
Tv06 |  |  | v04 | "Timing_Parameters_SYNC_PULSE"
Modify judgement formula of CR28
|  |  | v04 | "Timing_Parameters_SYNC_EVENT"
Modify judgement formula of CR28
Tv07 |  |  | v05 | "Timing_Parameters_SYNC_PULSE"
Modify product name
|  |  | v05 | "Timing_Parameters_SYNC_EVENT"
Modify product name
Tv08 |  |  | v06 | "Timing_Parameters_SYNC_PULSE"
Modify judgement formula of CR36
|  |  | v06 | "Timing_Parameters_SYNC_EVENT"
Modify judgement formula of CR36
Tv09 | v02 | Add TC358764/65, TC358774/75 selection | v07 | "Timing_Parameters_SYNC_PULSE"
Modify format to support both TC358764/65 and TC358774/75.
|  |  | v07 | "Timing_Parameters_SYNC_EVENT"
Modify format to support both TC358764/65 and TC358774/75.
Tv10 |  |  | v08 | "Timing_Parameters_SYNC_PULSE"
Add LVDS clock frequency judgement cell. (CP6)
|  |  | v08 | "Timing_Parameters_SYNC_EVENT"
Add LVDS clock frequency judgement cell. (CP6)
Tv11 |  |  | v09 | "Timing_Parameters_SYNC_PULSE" | v03 | Add comment to 0x0450 and 0x045C
Modify conmment U13
Modify CK56
Change comment of CN4 and CN5
Add CS6
Chang formula of CP6
|  |  | v09 | "Timing_Parameters_SYNC_EVENT"
Modify conmment U13
Modify CK56
Change comment of CN4 and CN5
Add CS6
Chang formula of CP6

## How to use
How to use (v02)
1 | Select TC358764/65 or TC358774/75 by CK1
2 | Select DSI transmission mode. (SYNC_EVENT mode or SYNC_PULSE mode). SYNC_EVENT mode is recommended
3 | Select corresponding Timing Parameters sheet.
SYNC EVENT mode -> "Timing_Parameters_SYNC_EVENT" sheet. SYNC_PULSE mode -> "Timing_Parameters_SYNC_PULSE" sheet.
4 | Fill parameters to yellow cell, orange cell and color mapping cell(if needed) at selected sheet.
Step:
(1) Fill LVDS timing paramters
(2) Fill host DSI timing parameters
(3) Timing which host should follow to realize LVDS timing is calculated on blue cells at host DSI timing.
Unit for DSI timing is set by CJ7 cell.
* CN8="Line" is recommended mode
5 | Check judge columns at "Timing_Paramerers_SYNC_****" sheet.
If "NG" appears at the columns, change paramters again until "NG" display disappears.
Please refer to "comment","Countermeasure for Error" and "Restriction" sheet for parameter adjustment.
6 | Select "Sync Event Mode" or "Sync Pulse Mode" in "Source" sheet according to the DSI mode, then code which should be set to TC358764/65XBG,TC358774/75XBG is displayed in "Source" sheet.
7 | Host should keep the timing displayed at "Host DSI timing" part in the "Timing_Parameters_SYNC_****" sheet.

## Timing Parameters_SYNC_PULSE
v09 | [46 empty] | General Parameters |  | TC358774/75
[12 empty] | HPW |  |  |  | HBPR | [10 empty] | HDISPR | [13 empty] | HFPR | [5 empty] | Host |  |  | Judge | TC358764/65, TC358774/75 |  | Range/Unit | Judge | Value | SPEC(min) | SPEC(max) | Unit
[11 empty] | (*PCLK) |  |  |  |  | (*PCLK) | [10 empty] | (*PCLK) | [13 empty] | (*PCLK) | [5 empty] | DSI Clock (Host) | 207 | MHz | OK | EXTCLK | 50 | MHz
[8 empty] | Active |  |  |  | 28 |  |  |  | 50 | [10 empty] | 1280 | [13 empty] | 50 | [5 empty] | Byte Clock | 51.75 | MHz |  | Pixel Clock Source (DSI/1,2,4) | 1 | 1,2,4 |  | 0
[8 empty] | L | 0 | [37 empty] | DSI lane | 4 | lane |  | Pixel Clock Divider | 3 | 3,4,6,12(764/5) 1~16(774/5) | OK | 48 | 0 |  |  | OK | OK
[6 empty] | HSYNC | [40 empty] | Bit/pixel | RGB888 | 24 |  | LVDS Clock | 69 | MHz | OK | 6 | 69 | 135
[47 empty] | Unit for DSI timing | Time | 69 |  | LVDS Clk Source DSI or EXTCLK | DSI
|  |  |  | LVDS out |  |  |  | Active | [38 empty] | H-PCLK | 80.825 | MHz |  | SYNC mode Line or Frame | Line |  |  | 0 | 0
[6 empty] | DE |  | H | 0 | [37 empty] | SYNC PULSE/EVENT | SYNC_PULSE |  | 0 | LVDS Output format | RGB666 |  |  | 0
[47 empty] | LPTX time (TLPX) | 74.074 | ns | OK | LVDS Output MSF | OFF |  |  | 0
[8 empty] | Vsdelay | [38 empty] | THS-PREPARE | 60.947 | ns | OK | LVDS Link | Single |  |  | 0
[7 empty] | (*PCLK) | [39 empty] | THS-ZERO | 191.98 | ns | OK | LVDS amplitude | Normal |  |  | 0 |  |  |  | 6
[8 empty] | 63 | 66060288 | [39 empty] | SPEC(min) | SPEC(max) | PPI_LPTXTIMECNT | 3 |  | OK | 57.971 | 49.3827 | 111.111 | ns
[47 empty] | THS-PREPARE | ns | 49.6618 | 99.4928 | D0-3S_CLRSIPCOUNT | 4 |  | OK | 154.5894 | 99.4928 | 252.927 | ns
[10 empty] | HPW(DSI) |  |  |  | HBP(DSI) | [9 empty] | HDP(DSI) | [14 empty] | HFP(DSI) | [7 empty] | THS-PREPARE | ns | 154.6618 |  |  |  |  | OK | 173.913 | 99.4928 | 252.927 | ns
[10 empty] | (ns) |  |  |  |  | (ns) | [7 empty] | (ns) | [15 empty] | (ns) | [7 empty] | +THS-ZERO |  |  |  | D0-3S_CLRSIPCOUNT | 2 |  | OK | 115.942 | 99.4928 | 252.927 | ns
|  |  | LVDS out | [6 empty] | 405.7971 |  |  |  | 724.6377 | [9 empty] | 18579.7101 | [15 empty] | 695.6522 | [10 empty] | Manual Setting |  |  | OK | 135.2657 | 99.4928 | 252.927 | ns
| Active | [45 empty] | Horizontal Related Parameters |  |  |  | Value and judge of D0-3S_CLRSIPCOUNT is a example. Appropriate value depends on host THS-PREPARE and THS-ZERO parameters.For more detail information, please contact to TOSHIBA
| L | 0 |  | DSI in(Host) | [16 empty] | Pixel Stream Packet | [25 empty] | Host | (ns) | Time(ns) | Judge | TC358764/65, TC358774/75 | Pixel | Range/Unit | Time(ns) | Dev(ns) | Judge | Count Clock
[10 empty] | HSS |  |  | HSE | [30 empty] | HSS |  | HSE | HBP | 724.6377 | 724.6377 |  | HBPR(Pixel) | 50 | 0-510, should be multiple of 2 | 724.6377 |  | OK | Pixel Clock
[47 empty] | HFP | 695.6522 | 695.6522 | OK | HFPR(Pixel) | 50 | 0-510, should be multiple of 2 | 724.6377 |  | OK | Pixel Clock
[5 empty] | VPW | [41 empty] | HPW | 405.7971 | 405.7971 |  | HPW(Pixel) | 28 | 0-510, should be multiple of 2 | 405.7971 |  | OK | Pixel Clock
[5 empty] | (DSI) | [41 empty] | HDP | 18579.7101 | 18579.7101 |  | HDISPR(Pixel) | 1280 | 0-2046, should be multiple of 2 | 18550.7246 |  | OK | Pixel Clock
| VSPR |  |  |  | (*line) |  |  | VSS | [38 empty] | HPW+HBP | 1130.4348 | 1130.4348 |  | HPW+HBPR+VS Delay |  |  | 2043.4783 | 913.0435 | OK | Pixel Clock
| (*line) |  |  |  | 2 | [41 empty] | HPW+HBP+HDP | 19710.1449 | 19710.1449 |  | HPW+HBPR+HDISPR+VS Delay |  |  | 20594.2029 | 884.058 | OK | Pixel Clock
| 2 | [45 empty] | H Total | 20405.7971 | 20405.7971 |  | H Total(Pixel) | 1408 |  | 20405.7971 | 0 | OK | Pixel Clock
[5 empty] | VBP |  |  | VSE | [38 empty] | H Blanking | 1826.087 | 1826.087 |  | H Blanking (Pixel) | 128 |  | 1855.0725 |  |  | Pixel Clock
[5 empty] | (DSI) | [45 empty] | VS Delay | 63 |  | 913.0435 |  | OK | Pixel Clock | OK | OK
| VBPR |  |  |  | (*line)
| (*line) |  |  |  | 4
| 4 | [45 empty] | Vertical Related Parameters
[47 empty] | Host | line | Time(ms) |  | TC358764/65, TC358774/75 | line | Range/Unit | Time(ms) | Dev(ns) | Judge
[47 empty] | VBP | 4 |  |  | VBPR(Line) | 4 | 0-255 |  |  | OK
[47 empty] | VFP | 10 |  |  | VFPR(Line) | 10 | 0-255 |  |  | OK
[47 empty] | VPW | 2 |  |  | VSPR(Line) | 2 | 0-255 |  |  | OK
[5 empty] | VDP | [41 empty] | VDP | 800 |  |  | VDISPR(Line) | 800 | 0-2027 |  |  | OK
| VDISPR |  |  |  | (DSI) | [41 empty] | VPW+VBP | 6 |  |  | VPW+VBP | 6
| (*line) |  |  |  | (*line) | [41 empty] | V Total | 816 | 16.6511 |  | V Total(Line) | 816 |  | 16.6511 | 0 | Don't care
| 800 |  |  |  | 800 | [41 empty] | V Blanking | 16 |  |  | V Blanking(Line) | 16
[47 empty] | Frame rate | 60.056 | fps |  | Frame rate | 60.056 | fps
[47 empty] | Register Value of TC358764/65,TC358774/75 |  |  |  | Comment
[47 empty] | Register name | Address | Value(hex)
[5 empty] | VFP | [41 empty] | TX_RX_TA | 0x13C | 00030005
| VFPR |  |  |  | (DSI) | [41 empty] | LPXTIMECNT | 0x114 | 00000003
| (*line) |  |  |  | (*line) | [41 empty] | D0S_CLRSIPOCOUNT | 0x164 | 00000004
| 10 |  |  |  | 10 | [41 empty] | D1S_CLRSIPOCOUNT | 0x168 | 00000004
[47 empty] | D2S_CLRSIPOCOUNT | 0x16C | 00000004
[47 empty] | D3S_CLRSIPOCOUNT | 0x170 | 00000004
[8 empty] | VSS | [38 empty] | PPI_LANEENABLE | 0x134 | 0000001F
[47 empty] | DSI_LANEENABLE | 0x210 | 0000001F
Countermeasure for Error
[8 empty] | VSE |  | LVTX1DP | [40 empty] | Error1: DSI cannot transfer 1line with required timing
[10 empty] | (Clock) | [36 empty] | VPCTRL | 0x450 | 03F00000 |  | Try faster DSI speed. Try less bit per pixel at DSI. Try slower PCLK(LVDS). Try longer LVDS 1line timing by adding more blanking.
[47 empty] | HTIM1 | 0x454 | 0032001C
[10 empty] | LVTX1AP/N | [6 empty] | G0 |  |  | R5 |  |  |  | R4 |  |  | R3 |  |  | R2 |  |  | R1 |  |  | R0 | [10 empty] | HTIM2 | 0x458 | 00320500 |  | Error2: Data picking timing at LVDS is faster than data putting timing at DSI
[17 empty] | 8 | 0 | 8 | 0 |  | 5 | 5 | 0 | 4 | 4 | 0 | 3 | 3 | 0 | 2 | 2 | 0 | 1 | 1 | 0 | 0 | 0 | [8 empty] | VTIM1 | 0x45C | 00040002 |  | Try faster DSI speed. Try less "bit per pixel" at DSI. Try slower PCLK(LVDS). Try longer VS dealy.
[10 empty] | LVTX1BP/N | [6 empty] | B1 |  |  | B0 |  |  |  | G5 |  |  | G4 |  |  | G3 |  |  | G2 |  |  | G1 | [5 empty] | Color Mapping |  |  |  |  | VTIM2 | 0x460 | 000A0320
[17 empty] | 16 | 1 | 17 | 16 |  | 0 | 16 | 8 | 5 | 13 | 8 | 4 | 12 | 8 | 3 | 11 | 8 | 2 | 10 | 8 | 1 | 9 |  |  |  |  | Dflt |  | REM |  | LVCFG | 0x49C | 00000031 |  | Error3: Data picking timing at LVDS is faster than data putting timing at DSI from the beginning of the line.
[10 empty] | LVTX1CP/N | [6 empty] | DE |  |  | VSY |  |  |  | HSY |  |  | B5 |  |  | B4 |  |  | B3 |  |  | B2 | [10 empty] | LVPHY0 | 0x4A0 | 00000006 | Default | Try longer VS dealy.
[17 empty] | 26 | 0 | 26 | 25 |  | 0 | 25 | 24 | 0 | 24 | 16 | 5 | 21 | 16 | 4 | 20 | 16 | 3 | 19 | 16 | 2 | 18
[10 empty] | LVTX1EP/N | [6 empty] | 0 |  |  | B7 |  |  |  | B6 |  |  | G7 |  |  | G6 |  |  | R7 |  |  | R6
[17 empty] | 27 | 0 | 27 | 16 |  | 7 | 23 | 16 | 6 | 22 | 8 | 7 | 15 | 8 | 6 | 14 | 0 | 7 | 7 | 0 | 6 | 6 | [8 empty] | LVMX0003 | 0x480 | 03020100
[47 empty] | LVMX0407 | 0x484 | 08050704
[47 empty] | LVMX0811 | 0x488 | 0F0E0A09
[47 empty] | LVMX1215 | 0x48C | 100D0C0B
[47 empty] | LVMX1619 | 0x490 | 12111716
[47 empty] | LVMX2023 | 0x494 | 1B151413
[47 empty] | LVMX2427 | 0x498 | 061A1918
Host DSI timing
Host DSI timing
LVDS timinng
LVDS timing
Default LVDS bit mapping
Note on CK1: Select Product for judgement
Note on CN4: Related Register LVCFG<bit11-10>
Note on U5: Related Register VPCTRL<bit17>
Note on CJ5: Related Register PPI_LANEENABLE DSI_LANEENABLE
Note on CN5: Related Register TC358764/65 LVCFG<bit9-8> TC358774/75 LVCFG<bit7-4>
Note on CP5: For TC358764/65 3,4,6,12 are allowed. For TC358774/75 1~16 are allowd.
Note on CJ6: Bit/pixel at host side RGB666 -> 16bit pRGB666 (Packed RGB666) -> 18bit lpRGB666 (Loosely Packed RGB666) -> 24bit RGB888 -> 24bit
Note on CN6: LVDS Clock Frequency When EXTCLK is selected as LVDS clock source, EXTCLK(CN3) becomes LVDS clock. DSI is selected as LVDS clock source, LVDS clock is calculated using DSI clock frequency(CJ3), CN4 and CN5
Note on CP6: For TC358765/65 LVDS Clock =<85MHz For TC358774/75 LVDS Clock =< 135
Note on CJ7: Unit for Host DSI Timing Time: Unit is "ns" H-CLK: Unit is Pixel Clock at host side(H-PCLK) H-PCLK is set through CJ8 cell manually. Basically Pixel Clock at host side is calculated by DSI clcok, DSI lane and Bit/pixel.Calculated vaule is shown in CK7 cell. HDP period at host side is calculated using this value. Normally H-PCLK is same as this value. so please set same value to CJ8 cell. If you need another H-PCLK value for HPW, HBP and HFP period at host side, please set another value to CJ8 cell.
Note on CK7: Calcurated Pixel Clock at host side Unit is "MHz" DSI clock speed, DSI lane and Bit/pixel are used to calcurate the frequency
Note on CN8: Related Register VPCTRL<bit4> Lin Sync <bit4>=0
Note on U9: Related Register VPCTRL<bit18>
Note on CN9: Related Register VPCTRL<bit8>
Note on CJ10: Related Register PPI_TX_RX_TA PPI_LPTXTIMCNT
Note on CN10: Related Register VPCTRL<bit0>
Note on CJ11: Related Registers D*SCLRSIPOCOUNT
Note on CN11: Related Register LVCFG<bit1>
Note on CJ12: Related Registers D*SCLRSIPOCOUNT
Note on CN12: Related Register LVPHY0<bit10>
Note on U13: Related Register VPCTRL<bit31-20> For TC358764/65 1<=Vsdelay<=63 For TC358774/75 1<=Vsdelay<=1023
Note on B19: Related Register VPCTRL<bit19>
Note on CR28: For TC358764/65 1~63 are allowed. For TC358774/75 1~1023 are allowed.
Note on BX61: LVDS bit mapping Dflt: Use default mapping Mdfy: Use bit mapping at the left Related registers LVMX0003 LVMX0407 LVMX0811 LVMX1215 LVMX1619 LVMX2023 LVMX2427

## Timing Parameters_SYNC_EVENT
v09 | [44 empty] | General Parameters |  | TC358774/75
[12 empty] | HPW |  |  | HBPR | [10 empty] | HDISPR | [13 empty] | HFPR |  |  |  |  | Host |  |  | Judge | TC358764/65, TC358774/75 |  | Range/Unit | Judge | Value | SPEC(min) | SPEC(max) | Unit
[11 empty] | (*PCLK) |  |  |  | (*PCLK) | [10 empty] | (*PCLK) | [13 empty] | (*PCLK) |  |  |  |  | DSI Clock (Host) | 594 | MHz | NG | EXTCLK | 70 | MHz
[8 empty] | Active |  |  |  | 44 |  |  | 148 | [10 empty] | 1920 | [13 empty] | 88 |  |  |  |  | Byte Clock | 148.5 | MHz |  | Pixel Clock Source (DSI/1,2,4) | 2 | 1,2,4 |  | 1024
[8 empty] | L | 0 | [35 empty] | DSI lane | 4 | lane |  | Pixel Clock Divider | 4 | 3,4,6,12(764/5) 1~16(774/5) | OK | 64 | 256 |  |  | OK | OK
[6 empty] | HSYNC | [38 empty] | Bit/pixel | RGB888 | 24 |  | LVDS Clock | 74.25 | MHz | OK | 6 | 148.5 | 135
[45 empty] | Unit for DSI timing | Time | 198 |  | LVDS Clk Source DSI or EXTCLK | DSI
|  |  |  | LVDS out |  |  |  | Active | [36 empty] | H-PCLK | 80.825 | MHz |  | SYNC mode Line or Frame | Line |  |  | 0 | 1
[6 empty] | DE |  | H | 0 | [35 empty] | SYNC PULSE/EVENT | SYNC_EVENT |  | 32 | LVDS Output format | RGB888 |  |  | 256
[45 empty] | LPTX time (TLPX) | 70 | ns | OK | LVDS Output MSF | OFF |  |  | 0
[8 empty] | Vsdelay | [36 empty] | THS-PREPARE | 70 | ns | OK | LVDS Link | Dual |  |  | 2
[7 empty] | (*PCLK) | [37 empty] | THS-ZERO | 200 | ns | OK | LVDS amplitude | Normal | Normal:350mV(typ), Reduced:225mV(typ) |  | 0 |  |  |  | 6
[8 empty] | 63 | 66060288 | [37 empty] | SPEC(min) | SPEC(max) | PPI_LPTXTIMECNT | 10 |  | OK | 67.3401 | 46.6667 | 105 | ns
[45 empty] | THS-PREPARE | ns | 43.367 | 90.0505 | D0-3S_CLRSIPCOUNT | 21 |  | OK | 168.3502 | 90.0505 | 270 | ns
[13 empty] | HBP(DSI) | [9 empty] | HDP(DSI) | [14 empty] | HFP(DSI) | [6 empty] | THS-PREPARE | ns | 148.367 |  |  |  |  | OK | 175.0842 | 90.0505 | 270 | ns
[14 empty] | (ns) | [7 empty] | (ns) | [15 empty] | (ns) | [6 empty] | +THS-ZERO |  |  |  | D0-3S_CLRSIPCOUNT | 5 |  | NG | 60.6061 | 90.0505 | 270 | ns
|  |  | LVDS out | [9 empty] | 240 | [9 empty] | 9707.0707 | [15 empty] | 4867.7441 | [9 empty] | Manual Setting |  |  | NG | 67.3401 | 90.0505 | 270 | ns
| Active | [43 empty] | Horizontal Related Parameters |  |  |  | Value and judge of D0-3S_CLRSIPCOUNT is a example. Appropriate value depends on host THS-PREPARE and THS-ZERO parameters.For more detail information, please contact to TOSHIBA
| L | 0 |  | DSI in(Host) | [15 empty] | Pixel Stream Packet | [24 empty] | Host | (ns) | Time(ns) | Judge | TC358764/65, TC358774/75 | Pixel | Range/Unit | Time(ns) | Dev(ns) | Judge | Count Clock
[10 empty] | HSS | [32 empty] | HSS |  | HBP | 240 | 240 |  | HBPR(Pixel) | 148 | 0-510, should be multiple of 2 | 996.633 |  | OK | Pixel Clock
[45 empty] | HFP | 4867.7441 | 4867.7441 | OK | HFPR(Pixel) | 88 | 0-510, should be multiple of 2 | 592.5926 |  | OK | Pixel Clock
[49 empty] | HPW(Pixel) | 44 | 0-510, should be multiple of 2 | 296.2963 |  | OK | Pixel Clock
[45 empty] | HDP | 9707.0707 | 9707.0707 |  | HDISPR(Pixel) | 1920 | 0-2046, should be multiple of 2 | 12929.2929 |  | OK | Pixel Clock
| VSPR | [6 empty] | VSS | [36 empty] | HBP | 240 | 240 |  | HPW+HBPR+VS Delay |  |  | 2127.9461 | 1887.9461 | OK | Pixel Clock
| (*line) | [43 empty] | HBP+HDP | 9947.0707 | 9947.0707 |  | HPW+HBPR+HDISPR+VS Delay |  |  | 15057.2391 | 5110.1684 | OK | Pixel Clock
| 5 | [43 empty] | H Total | 14814.8148 | 14814.8148 |  | H Total(Pixel) | 2200 |  | 14814.8148 | 0 | OK | Pixel Clock
[5 empty] | VBP | [39 empty] | H Blanking | 5107.7441 | 5107.7441 |  | H Blanking (Pixel) | 280 |  | 1885.5219 |  |  | Pixel Clock
[5 empty] | (DSI) | [43 empty] | VS Delay | 63 |  | 835.0168 |  | OK | Pixel Clock | OK | OK
| VBPR |  |  |  | (*line)
| (*line) |  |  |  | 41
| 36 | [43 empty] | Vertical Related Parameters
[45 empty] | Host | line | Time(ms) |  | TC358764/65, TC358774/75 | line | Range/Unit | Time(ms) | Dev(ns) | Judge
[45 empty] | VBP | 41 |  |  | VBPR(Line) | 36 | 0-255 |  |  | OK
[45 empty] | VFP | 4 |  |  | VFPR(Line) | 4 | 0-255 |  |  | OK
[49 empty] | VSPR(Line) | 5 | 0-255 |  |  | OK
[5 empty] | VDP | [39 empty] | VDP | 1080 |  |  | VDISPR(Line) | 1080 | 0-2027 |  |  | OK
| VDISPR |  |  |  | (DSI) | [39 empty] | VBP | 41 |  |  | VPW+VBP | 41
| (*line) |  |  |  | (*line) | [39 empty] | V Total | 1125 | 16.6667 |  | V Total(Line) | 1125 |  | 16.6667 | 0 | Don't care
| 1080 |  |  |  | 1080 | [39 empty] | V Blanking | 45 |  |  | V Blanking(Line) | 45
[45 empty] | Frame rate | 60 | fps |  | Frame rate | 60 | fps
[45 empty] | Register Value of TC358774/75XBG |  |  |  | Comment
[45 empty] | Register name | Address | Value(hex)
[5 empty] | VFP | [39 empty] | TX_RX_TA | 0x13C | 000C000F
| VFPR |  |  |  | (DSI) | [39 empty] | LPXTIMECNT | 0x114 | 0000000A
| (*line) |  |  |  | (*line) | [39 empty] | D0S_CLRSIPOCOUNT | 0x164 | 00000015
| 4 |  |  |  | 4 | [39 empty] | D1S_CLRSIPOCOUNT | 0x168 | 00000015
[45 empty] | D2S_CLRSIPOCOUNT | 0x16C | 00000015
[45 empty] | D3S_CLRSIPOCOUNT | 0x170 | 00000015
[8 empty] | VSS | [36 empty] | PPI_LANEENABLE | 0x134 | 0000001F
[45 empty] | DSI_LANEENABLE | 0x210 | 0000001F
Countermeasure for Error
[10 empty] | LVTX1DP | [38 empty] | Error1: DSI cannot transfer 1line with required timing
[10 empty] | (Clock) | [34 empty] | VPCTRL | 0x450 | 03F00120 |  | Try faster DSI speed. Try shorter HBP(DSI). Try less bit per pixel at DSI. Try slower PCLK(LVDS). Try longer LVDS 1line timing by adding more blanking.
[45 empty] | HTIM1 | 0x454 | 0094002C
[10 empty] | LVTX1AP/N | [5 empty] | G0 |  |  | R5 |  |  |  | R4 |  |  | R3 |  |  | R2 |  |  | R1 |  |  | R0 | [9 empty] | HTIM2 | 0x458 | 00580780 |  | Error2: Data picking timing at LVDS is faster than data putting timing at DSI
[16 empty] | 8 | 0 | 8 | 0 |  | 5 | 5 | 0 | 4 | 4 | 0 | 3 | 3 | 0 | 2 | 2 | 0 | 1 | 1 | 0 | 0 | 0 | [7 empty] | VTIM1 | 0x45C | 00240005 |  | Try faster DSI speed. Try shorter HBP(DSI). Try less bit per pixel at DSI. Try slower PCLK(LVDS). Try longer HPW(LVDS)+HBP(LVDS). Try longer VS dealy.
[10 empty] | LVTX1BP/N | [5 empty] | B1 |  |  | B0 |  |  |  | G5 |  |  | G4 |  |  | G3 |  |  | G2 |  |  | G1 | [5 empty] | Color Mapping |  |  |  | VTIM2 | 0x460 | 00040438
[16 empty] | 16 | 1 | 17 | 16 |  | 0 | 16 | 8 | 5 | 13 | 8 | 4 | 12 | 8 | 3 | 11 | 8 | 2 | 10 | 8 | 1 | 9 |  |  |  |  | Mdfy |  | WR | LVCFG | 0x49C | 00000543 |  | Error3: Data picking timing at LVDS is faster than data putting timing at DSI from the beginning of the line.
[10 empty] | LVTX1CP/N | [5 empty] | DE |  |  | VSY |  |  |  | HSY |  |  | B5 |  |  | B4 |  |  | B3 |  |  | B2 | [9 empty] | LVPHY0 | 0x4A0 | 00000006 | Default | Try faster DSI speed. Try shorter HBP(DSI). Try slower PCLK(LVDS). Try longer HPW(LVDS)+HBP(LVDS). Try longer VS dealy.
[16 empty] | 26 | 0 | 26 | 25 |  | 0 | 25 | 24 | 0 | 24 | 16 | 5 | 21 | 16 | 4 | 20 | 16 | 3 | 19 | 16 | 2 | 18
[10 empty] | LVTX1EP/N | [5 empty] | 0 |  |  | B7 |  |  |  | B6 |  |  | G7 |  |  | G6 |  |  | R7 |  |  | R6
[16 empty] | 27 | 0 | 27 | 16 |  | 7 | 23 | 16 | 6 | 22 | 8 | 7 | 15 | 8 | 6 | 14 | 0 | 7 | 7 | 0 | 6 | 6 | [7 empty] | LVMX0003 | 0x480 | 03020100
[45 empty] | LVMX0407 | 0x484 | 08050704
[45 empty] | LVMX0811 | 0x488 | 0F0E0A09
[45 empty] | LVMX1215 | 0x48C | 100D0C0B
[45 empty] | LVMX1619 | 0x490 | 12111716
[45 empty] | LVMX2023 | 0x494 | 1B151413
[45 empty] | LVMX2427 | 0x498 | 061A1918
Host DSI timing
Host DSI timing
LVDS timing
LVDS timing
Default LVDS bit mapping
Note on CK1: Select Product for judgement
Note on AC4: Related Register HTIM1<bit8-0>
Note on AH4: Related Register HTIM1<bit24-16>
Note on CN4: Related Register LVCFG<bit11-10>
Note on U5: Related Register VPCTRL<bit17>
Note on CJ5: Related Register PPI_LANEENABLE DSI_LANEENABLE
Note on CN5: Related Register TC358764/65 LVCFG<bit9-8> TC358774/75 LVCFG<bit7-4>
Note on CP5: For TC358764/65 3,4,6,12 are allowed. For TC358774/75 1~16 are allowd.
Note on CJ6: Bit/pixel at host side RGB666 -> 16bit pRGB666 (Packed RGB666) -> 18bit lpRGB666 (Loosely Packed RGB666) -> 24bit RGB888 -> 24bit
Note on CN6: LVDS Clock Frequency When EXTCLK is selected as LVDS clock source, EXTCLK(CN3) becomes LVDS clock. DSI is selected as LVDS clock source, LVDS clock is calculated using DSI clock frequency(CJ3), CN4 and CN5
Note on CP6: For TC358765/65 LVDS Clock =<85MHz For TC358774/75 LVDS Clock =< 135
Note on CJ7: Unit for Host DSI Timing Time: Unit is "ns" H-CLK: Unit is Pixel Clock at host side(H-PCLK) H-PCLK is set through CJ8 cell manually. Basically Pixel Clock at host side is calculated by DSI clcok, DSI lane and Bit/pixel.Calculated vaule is shown in CK7 cell. HDP period at host side is calculated using this value. Normally H-PCLK is same as this value. so please set same value to CJ8 cell. If you need another H-PCLK value for HBP and HFP period at host side, please set another value to CJ8 cell.
Note on CK7: Calcurated Pixel Clock at host side Unit is "MHz" DSI clock speed, DSI lane and Bit/pixel are used to calcurate the frequency
Note on CN8: Related Register VPCTRL<bit4> Lin Sync <bit4>=0
Note on U9: Related Register VPCTRL<bit18>
Note on CN9: Related Register VPCTRL<bit8>
Note on CJ10: Related Register PPI_TX_RX_TA PPI_LPTXTIMCNT
Note on CN10: Related Register VPCTRL<bit0>
Note on CJ11: Related Registers D*SCLRSIPOCOUNT
Note on CN11: Related Register LVCFG<bit1>
Note on CJ12: Related Registers D*SCLRSIPOCOUNT
Note on CN12: Related Register LVPHY0<bit10>
Note on U13: Related Register VPCTRL<bit31-20> For TC358764/65 1<=Vsdelay<=63 For TC358774/75 1<=Vsdelay<=1023
Note on AF17: Host can decide this value Please set as short as possible at host side When H-PCLK is selected at CJ7, unit of the value becomes CJ8. Please refer t to "H-PCLK" sheet to check the range this value covers.
Note on BO17: When H-PCLK is selected at CJ7, unit of the value becomes CJ8. Please refer t to "H-PCLK" sheet to check the range this value covers.
Note on B19: Related Register VPCTRL<bit19>
Note on B26: Related Register VTIM1<bit7-0>
Note on CR28: For TC358764/65 1~63 are allowed. For TC358774/75 1~1023 are allowed.
Note on BX61: LVDS bit mapping Dflt: Use default mapping Mdfy: Use bit mapping at the left Related registers LVMX0003 LVMX0407 LVMX0811 LVMX1215 LVMX1619 LVMX2023 LVMX2427

## Source
Cmd | Addr | Data | Comment | DSI mode |  | Sync Event Mode |  | v03
Referring to other sheet
Depends on Host and LCDM
REM | **************************************************
REM | TC358774/75XBG DSI Basic Parameters. Following 10 setting should be pefromed in LP mode
REM | **************************************************
WR | 013C | 000C000F | PPI_TX_RX_TA BTA parameters | LP
WR | 0114 | 0000000A | PPI_LPTXTIMCNT | LP
WR | 0164 | 00000015 | PPI_D0S_CLRSIPOCOUNT | LP
WR | 0168 | 00000015 | PPI_D1S_CLRSIPOCOUNT | LP
WR | 016C | 00000015 | PPI_D2S_CLRSIPOCOUNT | LP
WR | 0170 | 00000015 | PPI_D3S_CLRSIPOCOUNT | LP
WR | 0134 | 0000001F | PPI_LANEENABLE | LP
WR | 0210 | 0000001F | DSI_LANEENABLE | LP
WR | 0104 | 00000001 | PPI_SARTPPI | LP
WR | 0204 | 00000001 | DSI_SARTPPI | LP
REM | **************************************************
REM | TC358774/75XBG Timing and mode setting
REM | **************************************************
WR | 0450 | 03F00120 | VPCTRL | LP or HS | * To use common setting both for TC358764/65 and TC358774/75,setting to reseved bit is added.
WR | 0454 | 0094002C | HTIM1 | LP or HS
WR | 0458 | 00580780 | HTIM2 | LP or HS
WR | 045C | 00240005 | VTIM1 | LP or HS
WR | 0460 | 00040438 | VTIM2 | LP or HS
WR | 0464 | 00000001 | VFUEN | LP or HS
WR | 04A0 | 00448006 | LVPHY0 | LP or HS
delay | 100 | Wait more than 100us
WR | 04A0 | 00048006 | LVPHY0 | LP or HS
WR | 0504 | 00000004 | SYSRST | LP or HS
REM | **************************************************
REM | TC358774/75XBG LVDS Color mapping setting
REM | **************************************************
WR | 0480 | 03020100 | LVMX0003 | LP or HS
WR | 0484 | 08050704 | LVMX0407 | LP or HS
WR | 0488 | 0F0E0A09 | LVMX0811 | LP or HS
WR | 048C | 100D0C0B | LVMX1215 | LP or HS
WR | 0490 | 12111716 | LVMX1619 | LP or HS
WR | 0494 | 1B151413 | LVMX2023 | LP or HS
WR | 0498 | 061A1918 | LVMX2427 | LP or HS
REM | **************************************************
REM | TC358774/75XBG LVDS enable
REM | **************************************************
WR | 049C | 00000543 | LVCFG | LP or HS | * To use common setting both for TC358764/65 and TC358774/75,setting to reseved bit is added.
END
Note on G1: Host DSI mode When "Sync Event Mode" is selected "Timing_Parameters_SYNC_EVENT" sheet is referred. When "Sync Pulse Mode" is selected, "Timing_Parameters_SYNC_PULSE" sheet is referred.

## Code
dsi,flags = <(MIPI_DSI_MODE_VIDEO ¦ MIPI_DSI_MODE_VIDEO_BURST ¦ MIPI_DSI_MODE_LPM ¦ MIPI_DSI_MODE_EOT_PACKET)>; // MIPI_DSI_MODE_LPM
dsi,format = <MIPI_DSI_FMT_RGB888>; // <MIPI_DSI_FMT_RGB888> or <MIPI_DSI_FMT_RGB666> or <<MIPI_DSI_FMT_RGB666_PACKED> or <MIPI_DSI_FMT_RGB565>
// bus-format = <MEDIA_BUS_FMT_RGB666_1X18>; used for loosely packed RGB666
dsi,lanes = <4>;
disp_timings: display-timings {
native-mode = <&timing0>;
timing0: timing0 {
clock-frequency = <148000000>; // lvds clock = mipi data rate * no_of_lane / (no of bit per pixel) = mipi rate *4/24=
hactive = <??>; // = panel horizontal no of pixel
vactive = <??>; // = panel vertical no of pixel
hback-porch = <??>; >; // horizontal back-porch of panel
hsync-len = <??>; // horizontal sync pulse of panel
hfront-porch = <??>; // horizontal front porch of panel
// if RGB666 format is used, please increase this value to get panel line time = rockchip line time
// target panel line time = (hpw+hbp+hfp+ hactive) / lvds_clock_freq
// rockchip line time = (hback-porch+hsync-len+hfront-porch+hactive)/clock_freq
vback-porch = <??>; // vertical back-porch of panel
vfront-porch = <??>; // vertical front porch of panel
vsync-len = <??>; // vertical vsync pulse width of panel
hsync-active = <0>;
vsync-active = <0>;
de-active = <0>;
pixelclk-active = <0>;
};
};
e.g mipi command
29 02 06 A0 04 06 80 44 00
29 : packet ID
02 : 2ms delay
06 : 6 bytes
A0 04 : address = 0x04A0
06 80 44 00 : data=0x00448006
panel-init-sequence = [
register 0x0454 , hback_porch= bit[24:16] , hsync_len=bit[8:0]
register 0x0458 , hfront_porch= bit[24:16] , hactive=bit[10:0]
register 0x045C , vback_porch= bit[23:16] , vsync_len=bit[7:0]
register 0x0460 , vfront_porch = bit[23:16], vactive=bit[10:0]
29 02 06 3C 01 05 00 03 00
29 02 06 14 01 03 00 00 00
29 02 06 64 01 04 00 00 00
29 02 06 68 01 04 00 00 00
29 02 06 6C 01 04 00 00 00
29 02 06 70 01 04 00 00 00
29 02 06 34 01 1F 00 00 00
29 02 06 10 02 1F 00 00 00
29 02 06 04 01 01 00 00 00
29 02 06 04 02 01 00 00 00
29 02 06 50 04 20 01 F0 03
29 02 06 54 04 08 00 08 00
29 02 06 58 04 20 03 20 00
29 02 06 5C 04 04 00 0B 00
29 02 06 60 04 00 05 11 00
29 02 06 64 04 01 00 00 00
29 02 06 A0 04 06 80 44 00
<sleep ms="1" />
29 02 06 A0 04 06 80 04 00
29 02 06 04 05 04 00 00 00
29 02 06 80 04 00 01 02 03
29 02 06 84 04 04 07 05 08
29 02 06 88 04 09 0A 0E 0F
29 02 06 8C 04 0B 0C 0D 10
29 02 06 90 04 16 17 11 12
29 02 06 94 04 13 14 15 1B
29 02 06 98 04 18 19 1A 06
29 02 06 9C 04 31 00 00 00
];
v04
Start Conversion

## Host Access
<I2C Access> | [68 empty] | v01
Format
Slave Address = 0001_111x
Example
Cmd | Addr | Data | [11 empty] | b15 | [6 empty] | b8 |  | b7 | [6 empty] | b0 |  | b7 | [6 empty] | b0 |  | b15 | [6 empty] | b8 |  | b23 | [6 empty] | b16 |  | b31 | [6 empty] | b24
WR | 0450 | 06400121 | => | S | 0 | 0 | 0 | 1 | 1 | 1 | 1 | 0 | ACK | 0 | 0 | 0 | 0 | 0 | 1 | 0 | 0 | ACK | 0 | 0 | 1 | 0 | 1 | 0 | 0 | 0 | ACK | 0 | 0 | 1 | 0 | 0 | 0 | 0 | 1 | ACK | 0 | 0 | 0 | 0 | 0 | 0 | 0 | 1 | ACK | 0 | 1 | 0 | 0 | 0 | 0 | 0 | 0 | ACK | 0 | 0 | 0 | 0 | 0 | 1 | 1 | 0 | ACK | P
<DSI Access>
Format
Cmd | Addr | Data |  | B7 | [6 empty] | B0
WR | 0450 | 06400121 | => | 0 | 0 | 1 | 0 | 1 | 0 | 0 | 1
|  |  |  | 0 | 0 | 0 | 0 | 0 | 1 | 1 | 0
ECC
|  |  |  | 0 | 1 | 0 | 1 | 0 | 0 | 0 | 0
|  |  |  | 0 | 0 | 0 | 0 | 0 | 1 | 0 | 0
|  |  |  | 0 | 0 | 1 | 0 | 0 | 0 | 0 | 1
|  |  |  | 0 | 0 | 0 | 0 | 0 | 0 | 0 | 1
|  |  |  | 0 | 1 | 0 | 0 | 0 | 0 | 0 | 0
|  |  |  | 0 | 0 | 0 | 0 | 0 | 1 | 1 | 0
CRC

## Restriction
v01
"SYNC EVENT MODE" + "Line Sync Mode"
Host can place Pixel Stream Packet at any position in 1line as long as the restriction below is satisfied
TC358774/75XBG can place Pixel data at any position in 1line as long as the restriction below is satisfied
DSI Input | HSS | BL1 (HBP) (DSI) |  | Pixel Stream PKT |  |  |  |  | BL2 PKT (HFP) (DSI) |  | HSS | BL1 (HBP) (DSI)
TC358774/75XBG LVDS output |  |  | HPW |  |  | HBPR |  | Pixel data |  | HFP |  |  | HPW
"SYNC PULSE MODE" + "Line Sync Mode"
When SYNC PULSE MODE is selected as the DSI mode, HPW and HBP of LVDS side follows HPW and HBP timing at DSI.
Though TC358774/75XBG follows DSI input timing for HPW and HBP of LVDS output, restriction below should be satisfied for correct operation.
DSI Input | HSS | BL4 HPW DSI | HSE | BL1 (HBP) (DSI) |  |  | Pixel Stream PKT |  | BL2 PKT (HFP) (DSI) |  | HSS | BL4 HPW DSI | HSE | BL1 (HBP) (DSI)
TC358774/75XBG LVDS output |  |  | HPW |  | HBP |  |  | Pixel data |  | HFP |  |  | HPW
1 line period
Decided by
Register value of VSDELAY
(A)
(B)
(C)
(D)
(B) shoud be later than (A)
(D) shoud be later than (C)
1 line period of DSI Input and TC358774/75XBG Output should be the same
1 line period
1 line period
(A)
(B)
(C)
(D)
(B) shoud be later than (A)
(D) shoud be later than (C)
Decided bv
Register Value of HPW
Decided bv
Register Value of HBPR
Pixel data is clocked out by PCLK at LVDS side
LVDS output is synchronized to HSS with delay decided by "VSDELAY"
At every line, LVDS output is synchronized to HSS packet
1 line period
Decided by host timig
Follows Host timing
Pixel data is clocked out by PCLK at LVDS side
1 line period of DSI Input and TC358774/75XBG Output should be the same
Decided by
Register value of VSDELAY
LVDS output is synchronized to HSS with delay decided by "VSDELAY"
Decided by host timig
Follows Host timing

## H-PCLK
SYNC Pulse Mode | [38 empty] | v01
HSYNC
DE
DSI Input | Data ID | WC | ECC | CRC | Data ID | WC | ECC | CRC |  | Data ID |  | ECC | Data ID | WC |  | ECC |  |  | CRC |  | Data ID |  | ECC | Data ID | WC |  | ECC |  |  |  | CRC | Data ID | WC | ECC | CRC | Data ID | WC | ECC |  | CRC | Data ID | ECC
[11 empty] | 405.7971 |  | * | 1 | / | 80.825 |  | MHz | [5 empty] | 724.6377 |  | * | 1 | / | 80.825 | MHz
[11 empty] | HPW |  |  |  |  | H-PCLK | [7 empty] | HBP |  |  |  |  | H-PCLK
[9 empty] | ( | 405.7971 | + | 724.6377 |  | + | 695.6522 |  | ) | * | 1 | / | 80.825 | MHz
[10 empty] | HPW |  | HBP |  |  | HFP | [5 empty] | H-PCLK
SYNC Event Mode
HSYNC
DE
DSI Input | Data ID | WC | ECC | CRC | Data ID | WC | ECC | CRC |  | Data ID |  | ECC | Data ID | WC |  | ECC | [14 empty] | CRC | Data ID | WC | ECC | CRC | Data ID | WC | ECC |  | CRC | Data ID | ECC
[21 empty] | HBP |  |  |  | H-PCLK
[21 empty] | 240 | * | 1 | / | 80.825 |  | MHz
[11 empty] | ( | 240 |  | + | 4867.7441 |  | ) | * | 1 | / | 80.825 | MHz
[12 empty] | HBP |  |  | HFP | [5 empty] | H-PCLK
Blanking PKT
for HPW
HSS
PKT
HSE
PKT
Blanking PKT
for HBP
Pixel stream PKT
Blanking PKT
for HＦP
HSS
PKT
Blanking PKT
for HＦP
4byte
4byte
2byte
4byte
Blanking PKT
for HＦP
2byte
4byte
HSS
PKT
Blanking PKT
for HBP
Pixel stream PKT
Blanking PKT
for HＦP
HSS
PKT
2byte
Pixel stream PKT
Pixel stream PKT
4byte
2byte
4byte
4byte
2byte
4byte
4byte
2byte
4byte

## Tool(LVMX->BitMapping)
LVMX Register setting -> LVDS bit mapping conversion (v01)
Reg Name | Addr | Data
LVMX0003 | 0x0480 | 03020100
LVMX0407 | 0x0484 | 08050704 | LVTX*DP/N
LVMX0811 | 0x0488 | 0F0E0A09
LVMX1215 | 0x048C | 100D0C0B
LVMX1619 | 0x0490 | 12111716 | LVTX*AP/N | G0 | R5 | R4 | R3 | R2 | R1 | R0
LVMX2023 | 0x0494 | 1B151413
LVMX2427 | 0x0498 | 061A1918 | LVTX*BP/N | B1 | B0 | G5 | G4 | G3 | G2 | G1
|  |  | LVTX*CP/N | DE | VSY | HSY | B5 | B4 | B3 | B2
|  |  | LVTX*EP/N | 0 | B7 | B6 | G7 | G6 | R7 | R6
|  |  | LVTX*AP/N(dec) | 8 | 5 | 4 | 3 | 2 | 1 | 0
|  |  | LVTX*BP/N(dec) | 17 | 16 | 13 | 12 | 11 | 10 | 9
|  |  | LVTX*CP/N(dec) | 26 | 25 | 24 | 21 | 20 | 19 | 18
|  |  | LVTX*EP/N(dec) | 27 | 23 | 22 | 15 | 14 | 7 | 6
|  |  | LVTX*AP/N(color) | G | R | R | R | R | R | R
|  |  | LVTX*BP/N(color) | B | B | G | G | G | G | G
|  |  | LVTX*CP/N(color) | DE | VSY | HSY | B | B | B | B
|  |  | LVTX*EP/N(color) | 0 | B | B | G | G | R | R
|  |  | LVTX*AP/N(bit) | 0 | 5 | 4 | 3 | 2 | 1 | 0
|  |  | LVTX*BP/N(bit) | 1 | 0 | 5 | 4 | 3 | 2 | 1
|  |  | LVTX*CP/N(bit) |  |  |  | 5 | 4 | 3 | 2
|  |  | LVTX*EP/N(bit) |  | 7 | 6 | 7 | 6 | 7 | 6